## Sayfa1
freq(Hz) | 50 |  | Vph | 220 |  |  |  | Nph | 804 |  | 854.4073
Output power(W) | 1100 |  | Vwye | 381.0512 | motor input voltage
Nsyn | 1500 | [6 empty] | N | 67 |  | 71.2006 |  | 31.49
|  |  | Eph,estimated | 381.0512 | 4.44*f*flux*Nph*Kw |  |  | Npole | 603
airgap length(mm) | 0.27879 |  |  |  | N*I = B*A*R
P>1000 | 0.27879 |  |  |  | R=Lair/A/u0
P<1000 | 0.36465 | [6 empty] | A,el,loading | 10282.1409 | A/m
[8 empty] | Is | 0.3681 |  | 0.3681
Dstator,in(mm) | 55 |  |  |  |  | Iph | 0.18385
Dstator,out(mm) | 90 |  | Area | 0.018997 | m^2 |  |  | B,magloading,av | 0.47 |  | 0.00012659
Drotor,in(mm) | 18 |  | Pole Area | 0.0047493 | m^2 |  |  | B,ml,max | 0.7379
Drotor,out(mm) | 54.4424 | [6 empty] | Bteeth | 1.8905
|  |  | flux per pole | 6.0119e-07 |  |  |  | Byoke
Axial Length(mm) | 110
[8 empty] | shear stress | 4832.6062
end of the slot section | 4.47 | [6 empty] | torque | 2.4737
stator slot deepness(mm) | 12
min teeth section(mm) | 2.4206
total teeth with wire space | 6.8906 | [6 empty] | eff | 80 |  | pf | 0.9
[8 empty] | Co | 3444.6817
stator teeth ratio(total slot section/min slot section) | 2.8467 | [5 empty] | 2.5246 | output power | 179.9562
number of wire
type of rotor | squerel cage | [6 empty] | wire area
fill factor
number of stator slots | 36
number of rotor slots | 30
number of phase | 3
number of poles | 4
number of stator layer | 2
slot per pole | 9
slot per phase | 12
slot angle | 20 | degree
coil pitch | 7
pitch angle | 140
kw1 | 0.9
kw3
kw5
kw7
kw9
kw11
kw13