## Sayfa1
freq(Hz) | 50 |  | Vph | 220 |  |  |  | Nph | 782.0658 |  | 782.0658
Output power(W) | 1100 |  | Vwye | 381.0512 | motor input voltage
Nsyn | 1500 | [6 empty] | N | 65.1722 |  | 65.1722 | 11.2829
|  |  | Eph,estimated | 371.0512 | 4.44*f*flux*Nph*Kw |  |  | Npole | 586.5494
airgap length(mm) | 0.27879 |  |  |  | N*I = B*A*R
P>1000 | 0.27879 |  |  |  | R=Lair/A/u0
P<1000 | 0.36465 | [6 empty] | A,el,loading | 30000 | A/m
[8 empty] | Is,Iph | 1.0929
Dstator,in(mm) | 55 |  |  |  |  | Iph | 0.18921
Dstator,out(mm) | 90 |  | Area | 0.018997 | m^2 |  |  | B,magloading,av | 0.5 |  | 0.00012672
Drotor,in(mm) | 18 |  | Pole Area | 0.0047493 | m^2 |  |  | B,ml,max | 0.785
Drotor,out(mm) | 54.4424 | [6 empty] | Bteeth | 2.0112
|  |  | flux per pole | 6.0184e-07 |  |  |  | Byoke
Axial Length(mm) | 110
[8 empty] | shear stress | 15000
end of the slot section | 4.47 | [6 empty] | torque | 7.6782
stator slot deepness(mm) | 12 | [6 empty] | output power | 1205.4748
min teeth section(mm) | 2.4206 | [6 empty] | input power
total teeth with wire space | 6.8906
stator teeth ratio(total slot section/min slot section) | 2.8467
number of wire
type of rotor | squerel cage | [6 empty] | wire area
fill factor
number of stator slots | 36
number of rotor slots | 30
number of phase | 3
number of poles | 4
number of stator layer | 2
slot per pole | 9
slot per phase | 12
slot angle | 20 | degree
coil pitch | 7
pitch angle | 140
kw1 | 0.9
kw3
kw5
kw7
kw9
kw11
kw13